## BOM
WES0012-02-PSQ20D169-02
Qty | Ref-Des | Value | Description | Type | Tolerance | Rated Voltage | Rated Current | Rated Power | TC Code | Package | RoHS | Manufacturer | Manufacturer Part Number | Distributor | Distributor Part Number
4 | C0, C3, C9, CC | 470pF | Ceramic Chip Capacitor |  | +/-10% | 50V |  |  | X7R | SMD 0402 | RoHS Compliant | Murata | GRM155R71H471K | DIGIKEY | 490-1300-2-ND
1 | C1 | 2.2uF | Ceramic Chip Capacitor |  | +/-10% | 10V |  |  | X5R | SMD 0603 | RoHS Compliant | Murata | GRM188R61A225K | DIGIKEY | 490-1545-2-ND
2 | C2, C11 | 100nF | Ceramic Chip Capacitor |  | +/-10% | 16V |  |  | X7R | SMD 0402 | RoHS Compliant | Murata | GRM155R71C104K | DIGIKEY | 490-3261-2-ND
1 | C4 | 100pF | Ceramic Chip Capacitor |  | +/-5% | 50V |  |  | C0G | SMD 0402 | RoHS Compliant | Murata | GRM1555C1H101J | DIGIKEY | 490-3458-2-ND
1 | C6 | N.F. | Ceramic Chip Capacitor | [6 empty] | SMD 0402 | RoHS Compliant | Murata | GRM15 series | DIGIKEY
1 | C7 | 3.0pF | Ceramic Chip Capacitor |  | +/-0.25pF | 50V |  |  | C0G | SMD 0402 | RoHS Compliant | Murata | GRM1555C1H3R0C | DIGIKEY | 490-3205-2-ND
1 | C8 | 2.0pF | Ceramic Chip Capacitor |  | +/-0.25pF | 50V |  |  | C0G | SMD 0402 | RoHS Compliant | Murata | GRM1555C1H2R0C | DIGIKEY | 490-3204-2-ND
2 | CH, CM3 | 11pF | Ceramic Chip Capacitor |  | +/-5% | 50V |  |  | C0G | SMD 0402 | RoHS Compliant | Murata | GRM1555C1H110J | DIGIKEY | 490-3216-2-ND
2 | CM1, CM2 | 18pF | Ceramic Chip Capacitor |  | +/-5% | 50V |  |  | C0G | SMD 0402 | RoHS Compliant | Murata | GRM1555C1H180J | DIGIKEY | 490-1281-2-ND
1 | CR1 | 12pF | Ceramic Chip Capacitor |  | +/-5% | 50V |  |  | C0G | SMD 0402 | RoHS Compliant | Murata | GRM1555C1H120J | DIGIKEY | 490-1279-2-ND
1 | CR2 | 6.2pF | Ceramic Chip Capacitor |  | +/-0.5pF | 50V |  |  | C0G | SMD 0402 | RoHS Compliant | Murata | GRM1885C1H6R2D | DIGIKEY | 490-1394-2-ND
1 | J1 | N.F.
1 | LC | 330nH | Wirewound Ceramic Chip Inductor |  | +/-5% |  |  |  |  | SMD 0603 |  | CoilCraft | 0603CS family
3 | LF2, LF3, LF4 | 150nH | Multilayer Chip Inductor |  | +/-5% |  | 140mA |  |  | SMD 0402 | RoHS Compliant | Murata | LQG15HSR15 | DIGIKEY | 490-2637-2-ND
1 | LH | 82nH | Wirewound Ceramic Chip Inductor |  | +/-5% |  | 315mA |  |  | SMD 0402 | RoHS Compliant | CoilCraft | 0402HP-82NXJL
2 | LM1, LM3 | 47nH | Wirewound Ceramic Chip Inductor |  | +/-5% |  | 420mA |  |  | SMD 0402 | RoHS Compliant | CoilCraft | 0402HP-47NXJL
1 | LM2 | 68nH | Wirewound Ceramic Chip Inductor |  | +/-5% |  | 320mA |  |  | SMD 0402 | RoHS Compliant | CoilCraft | 0402HP-68NXJL
1 | LM4 | 27nH | Wirewound Ceramic Chip Inductor |  | +/-5% |  | 450mA |  |  | SMD 0402 | RoHS Compliant | CoilCraft | 0402HP-27NXJL
1 | LR1 | 220nH | Wirewound Ceramic Chip Inductor |  | +/-5% |  | 160mA |  |  | SMD 0402 | RoHS Compliant | CoilCraft | 0402HPH-R22XJL
1 | LR2 | 150nH | Wirewound Ceramic Chip Inductor |  | +/-5% |  | 240mA |  |  | SMD 0402 | RoHS Compliant | CoilCraft | 0402HPH-R15XJL
1 | Q1 | 30MHz | Crystal |  | 10ppm |  |  |  |  | Ceramic SMD; 2.5X2X0.6mm | RoHS | Tai-Saw Technology | TZ1430A
1 | RH | 50R | Chip Resistor | Thick Film | +/-1% |  |  | 1/16W |  | SMD 0402 | RoHS Compliant | Yageo | RC0402FR-0749R9L | DIGIKEY | 311-49.9LRTR-ND
1 | TRX | A97594-ND | SMA Vertical Female Connector | 5-1814832-1 | [5 empty] | Through Hole | RoHS Compliant | TE Connectivity | 5-1814832-1 | Digikey | A97594-ND
1 | U1 | Si4463 | ISM TRANSCEIVER +20dBm | Si4463 |  | 1.8V - 3.6V |  |  |  | QFN-20 4x4mm | RoHS | Silicon Labs | Si4463
1 | U4 | BMI-S-203-F + BMI-S-203-C | SHIELD + Cap | SHIELD + Cap |  | - | - | - | - | SMD 26.1x26.1mm | RoHS Compliant | Laird Technologies EMI | BMI-S-203-F + BMI-S-203-C | Digi-Key | 903-1052-1-ND + 903-1015-ND
| GRM155R71H471K | 4
| GRM188R61A225K | 1
| GRM155R71C104K | 2
| GRM1555C1H101J | 1
| GRM15 series | 1
| GRM1555C1H3R0C | 1
| GRM1555C1H2R0C | 1
| GRM1555C1H110J | 2
| GRM1555C1H180J | 2
| GRM1555C1H120J | 1
| GRM1885C1H6R2D | 1
| 0603CS family | 1
| LQG15HSR15 | 3
| 0402HP-82NXJL | 1
| 0402HP-47NXJL | 2
| 0402HP-68NXJL | 1
| 0402HP-27NXJL | 1
| 0402HPH-R22XJL | 1
| 0402HPH-R15XJL | 1
| TZ1430A | 1
| RC0402FR-0749R9L | 1
| 5-1814832-1 | 1
| Si4463 | 1
| BMI-S-203-F + BMI-S-203-C | 1

## COORD
WES0012-02-PSQ20D169-02
Item | Ref-Des | Value | Description | Package | Layer | X [mm] | Y [mm] | Orient.
1 | C0 | 470pF | Ceramic Chip Capacitor | SMD 0402 | Top | 20.32 | 16.18 | 270
2 | C1 | 2.2uF | Ceramic Chip Capacitor | SMD 0603 | Top | 14.64 | 12.14 | 90
3 | C2 | 100nF | Ceramic Chip Capacitor | SMD 0402 | Top | 16.06 | 13.87 | 270
4 | C3 | 470pF | Ceramic Chip Capacitor | SMD 0402 | Top | 18.01 | 13.87 | 270
5 | C4 | 100pF | Ceramic Chip Capacitor | SMD 0402 | Top | 17.02 | 13.87 | 270
6 | C6 | N.F. | Ceramic Chip Capacitor | SMD 0402 | Top | 21.28 | 19.94 | 270
7 | C7 | 3.0pF | Ceramic Chip Capacitor | SMD 0402 | Top | 21.28 | 22.78 | 270
8 | C8 | 2.0pF | Ceramic Chip Capacitor | SMD 0402 | Top | 21.28 | 25.58 | 270
9 | C9 | 470pF | Ceramic Chip Capacitor | SMD 0402 | Top | 16.87 | 16.21 | 270
10 | C11 | 100nF | Ceramic Chip Capacitor | SMD 0402 | Bottom | 4.14 | 29.45 | 270
11 | CC | 470pF | Ceramic Chip Capacitor | SMD 0402 | Top | 20.32 | 30.2 | 90
12 | CH | 11pF | Ceramic Chip Capacitor | SMD 0402 | Top | 19.86 | 17.58 | 0
13 | CM1 | 18pF | Ceramic Chip Capacitor | SMD 0402 | Top | 19.86 | 21.36 | 0
14 | CM2 | 18pF | Ceramic Chip Capacitor | SMD 0402 | Top | 19.86 | 24.18 | 0
15 | CM3 | 11pF | Ceramic Chip Capacitor | SMD 0402 | Top | 19.86 | 26.97 | 0
16 | CR1 | 12pF | Ceramic Chip Capacitor | SMD 0402 | Top | 23.61 | 16.66 | 180
17 | CR2 | 6.2pF | Ceramic Chip Capacitor | SMD 0402 | Top | 21.25 | 17.12 | 270
18 | J1 | N.F. |  |  | Top | 38.23 | 1.69 | 180
19 | LC | 330nH | Wirewound Ceramic Chip Inductor | SMD 0603 | Top | 18.64 | 16 | 180
20 | LF2 | 150nH | Multilayer Chip Inductor | SMD 0402 | Top | 25.78 | 13.44 | 0
21 | LF3 | 150nH | Multilayer Chip Inductor | SMD 0402 | Top | 26.37 | 14.4 | 0
22 | LF4 | 150nH | Multilayer Chip Inductor | SMD 0402 | Top | 24.54 | 14.58 | 0
23 | LH | 82nH | Wirewound Ceramic Chip Inductor | SMD 0402 | Top | 19.86 | 18.54 | 0
24 | LM1 | 47nH | Wirewound Ceramic Chip Inductor | SMD 0402 | Top | 20.32 | 19.94 | 270
25 | LM2 | 68nH | Wirewound Ceramic Chip Inductor | SMD 0402 | Top | 20.32 | 22.78 | 270
26 | LM3 | 47nH | Wirewound Ceramic Chip Inductor | SMD 0402 | Top | 20.32 | 25.58 | 270
27 | LM4 | 27nH | Wirewound Ceramic Chip Inductor | SMD 0402 | Top | 20.32 | 28.37 | 270
28 | LR1 | 220nH | Wirewound Ceramic Chip Inductor | SMD 0402 | Top | 21.71 | 15.72 | 0
29 | LR2 | 150nH | Wirewound Ceramic Chip Inductor | SMD 0402 | Top | 22.17 | 17.12 | 270
30 | Q1 | 30MHz | Crystal | Ceramic SMD; 2.5X2X0.6mm | Top | 25.34 | 10.97 | 270
31 | RFP1 | SFH31-NPPB-D10-SP-BK | Connector, Female Socket, 2x10 pos, 1,27mm SMD | SMD | Bottom | 36.46 | 12.57 | 270
32 | RFP2 | SFH31-NPPB-D10-SP-BK | Connector, Female Socket, 2x10 pos, 1,27mm SMD | SMD | Bottom | 4.59 | 12.57 | 270
33 | RH | 50R | Chip Resistor | SMD 0402 | Top | 18.06 | 18.52 | 0
34 | S1 | 13x25mm | Part and testing information about the specific PCB |  | Bottom | 33.02 | 14.22 | 0
35 | SJ1 |  | 1X2 Pin Solderable Jumper |  | Top | 14.24 | 14.55 | 270
36 | TRX | A97594-ND | SMA Vertical Female Connector | Through Hole | Top | 17.53 | 39.78 | 0
37 | TXRAMP |  | Testpoint |  | Top | 17.57 | 12.53 | 0
38 | U1 | Si4463 | ISM TRANSCEIVER +20dBm | QFN-20 4x4mm | Top | 21.13 | 12.31 | 270
39 | U3 | 24AA64T-I/MNY | 64k I2C Serial EEPROM | DFN-8 2x3mm | Bottom | 3.52 | 26.48 | 90
40 | U4 | BMI-S-203-F + BMI-S-203-C | SHIELD + Cap | SMD 26.1x26.1mm | Top | 6.85 | 5.98 | 0

## Manuf. Notes
WES0012-02-PSQ20D169-02
| PCB Material: | FR-4
PCB Stackup:
| TOP | 18um | Copper
| Prepreg | 400um | FR-4
| IN2 | 35um | Coppper
| Core | 710um | FR-4
| IN3 | 35um | Coppper
| Prepreg | 400um | FR-4
| BOT | 18um | Copper
| Given hole sizes are: | Finished hole sizes
| Solder Stop Mask CS: | Yes | Blue
| Solder Stop Mask SS: | Yes | Blue
| Silkscreen CS: | Yes | White
| Silkscreen SS: | Yes | White
| Leadfree Coating: | Chemical Aureus